## used
Callout	Qty/Kit	Part#	Description	Supplier	Supplier Part #	Cost Each	Subtotal
OSC1	1	ZX95-2536C+	2315-2536 MC VCO, +6 dBm Out	Mini-Circuits	ZX95-2536C+	44.95	44.95
ATT1	2	VAT-3+	3dB SMA M-Fattenuator	Mini-Circuits	VAT-3+	13.95	27.9	Get 2nd for replacement mixer
PA1/LNA1	2	ZX60-272LN-S+	Gain 14 dB, NF=1.2 dB, IP1= 18.5 dBm	Mini-Circuits	ZX60-272LN-S+	39.95	79.9
SPLTR1	1	ZX10-2-42+	1900-4200 Mc, 0.1dB insertion loss	Mini-Circuits	ZX10-2-42+	34.95	34.95
MXR1	0	ZX05-43MH-S+	13 dBm LO, RF to LOloss 6.1 dB, IP1 9dBm	Mini-Circuits	ZX05-43MH-S+	0	0	NOT AVAILABLE
MXR1	1	ZX05-43-S+	7..10 dBm LO, RF to LO loss 6.3 dB, IP1 ?dBm	Mini-Circuits	ZX05-43-S+	46.45	46.45	replacement for ..43MH-S+
SMA M-M Barrels	4	SM-SM50+	SMA-SMA M-M barrel	Mini-Circuits	SM-SM50+	5.95	23.8
6" SMA M-M Cables	3	086-12SM+	SMA-SMA M-M 6"cable	Mini-Circuits	086-12SM+	10.95	32.85
				Mini-Circuits	subtotal		290.8

Can	2	TBD	TBD	local grocary store	TBD	$5.00	10
L bracket	2	NA	L-bracket, 7/8", zincplated	McMaster Carr	1556A24	$0.35	0.7
SMA F bulkhead	2	901-9889-RFX	SMA bulkhead Fsolder cup	Mouser	523-901-9889-RFX	$4.27	8.54
6-32 screws	1	NA	6-32 machine screw,5/8" length, pk of100	McMaster Carr	90279A150	$3.49	3.49
6-32 nuts	1	NA	6-32 hex nuts, pk of100	McMaster Carr	90480A007	$1.09	1.09
6-32 lockwashers	1	NA	lock washers for 6-2 screws, pk of 100	McMaster Carr	91102A730	$0.71	0.71

Wood Screws	1	NA	brass #2 woodscrews 3/8" long, pk100	McMaster Carr	98685A225	$3.70	3.7
measuring tape	1	NA	50' long measuringtape	McMaster Carr	6839A68	$11.22	11.22
Wood	1	NA	12" wide by 1" thick8' long wood	Home Depot	458538	$14.37	14.37
				hardware	subtotal		53.82

Modulator1	1	XR-2206	Function GeneratorChip	Jameco	34972	$4.05	4.05	OBSOLETE, $8 (replace?)
				jameco	subtotal		4.05

Video Amp1	2	MAX412BCPA+	OPAMP GP 28MHZ 8DIP	Digi-Key	MAX412BCPA+-ND	5.08	10.16	(Not available: Digi-Key MAX414CPD+-ND, quad op-amp)
alt_opamp	1	LME49860NA/NOPB	OPAMP AUDIO 55MHZ 8DIP	Digi-Key	LME49860NA/NOPB-ND	3.15	3.15	test as MAX412 alternative
solderless breadboard	1	TW-E40-1020	BREADBOARD 2.13x6.496 SLDLESS	Digi-Key	438-1045-ND	8.98	8.98	(was mouser 510-EXP-300E / EXP-300E)
C1-4	4	SA105A102JAR	1000 pf 5% capacitor	Digi-Key	478-3147-1-ND	0.38	1.52
R1a_1	1	MFR-25FBF-8K45	8450 ohm 1%resistor	Digi-Key	8.45KXBK-ND	0.10	0.1
R1b_1	1	MFR-25FBF-102K	102K ohm 1%resistor	Digi-Key	102KXBK-ND	0.10	0.1
R2_1	1	MFR-25FBF-7K15	7150 ohm 1%resistor	Digi-Key	7.15KXBK-ND	0.10	0.1
Rf_1_2	3	MFR-25FBF-1K00	1K ohm 1% resistor	Digi-Key	1.00KXBK-ND	0.10	0.3
Rg_1	1	MFR-25FBF-12K1	12.1K ohm 1%resistor	Digi-Key	12.1KXBK-ND	0.10	0.1
R1a_2	1	MFR-25FBF-17K4	17.4K ohm 1%resistor	Digi-Key	17.4KXBK-ND	0.10	0.1
R1b_2	1	MFR-25FBF-28K0	28K ohm 1% resistor	Digi-Key	28.0KXBK-ND	0.10	0.1
R2_2	1	MFR-25FBF-4K12	4120 ohm 1%resistor	Digi-Key	4.12KXBK-ND	0.10	0.1
Rg_2	1	MFR-25FBF-1K62	1620 ohm 1%resistor	Digi-Key	1.62KXBK-ND	0.10	0.1
decoupling cap	2	K104Z15Y5VE5TH5	0.1UF 25V CER RADIAL	Digi-Key	BC1154CT-ND	0.44	0.88
decoupling cap	2	UVR1E101MED	100UF 25V 20% ALUM	Digi-Key	493-1061-ND	0.22	0.44
trimmer potentiometer	1	PV36W103C01B00	TRIMMER 10K OHM 0.5W TH	Digi-Key	490-2875-ND	1.51	1.51
gain resistor	1	RNF14FTD200R	200 OHM 1/4W 1% AXIAL	Digi-Key	RNF14FTD200RCT-ND	0.15	0.15
Battery pack	2	SBH341A	HOLDER 4 AA CELL	Digi-Key	SBH341A-ND	1.57	3.14
5V regulator	1	LM2940CT-5.0/NOPB	5V low dropout regulator	Digi-Key	LM2940CT-5.0-ND	1.77	1.77
Audio cord	1	10-00336	CBL ASSY 3.5MM SLIM STEREO WHT	Digi-Key	839-1034-ND	2.90	2.9
tuning capacitor	1	FK18X7R1E474K	CER 0.47UF 25V 10%	Digi-Key	445-8425-ND	0.33	0.33
2M trimmer potentiometer	1	PV36W205C01B00	TRIMMER 2M OHM 0.5W TH	Digi-Key	490-2883-ND	1.51	1.51
50K trimmer potentiometer	1	PV36W503C01B00	TRIMMER 50K OHM 0.5W TH	Digi-Key	490-2889-ND	1.51	1.51
1uF cap	1	UVR1H010MDD	ALUM 1.0UF 50V 20%	Digi-Key	493-1099-ND	0.23	0.23
10 uF cap	2	UVR1H100MDD	ALUM 10UF 50V 20%	Digi-Key	493-1103-ND	0.23	0.46
5.1K resistor	2	RNMF14FTC5K10	5.1K OHM 1/4W 1%	Digi-Key	S5.1KCACT-ND	0.14	0.28
10K resistor	2	SFR16S0001002FR500	10K OHM 1/2W 1%	Digi-Key	PPC10.0KXCT-ND	0.31	0.62
LED	1	LTL-307EE	LED 5MM HI-EFF RED TRANS	Digi-Key	160-1701-ND	0.33	0.33
1K LED resistor	1	CF14JT1K00	1K OHM 1/4W 5%	Digi-Key	CF14JT1K00CT-ND	0.10	0.1
100K resistor	2	CF14JT100K	100K OHM 1/4W 5%	Digi-Key	CF14JT100KCT-ND	0.10	0.2
47K Resistor	12	RNMF14FTC47K0	47K OHM 1/4W 1%	Digi-Key	S47KCACT-ND	0.14	1.68
1 uF capacitor unpolarized	1	ECQ-V1J105JM	FILM 1UF 63VDC	Digi-Key	P4548-ND	0.70	0.7
unrelated (cap)	2	UHE0J102MPD	ALUM 1000UF 6.3V 20%	Digi-Key	493-1467-ND	0.33	0.66
unrelated (res)	2	NFR25H0004700JR500	470 OHM 1/2W 5%	Digi-Key	PPC470BCT-ND	0.59	1.18
				Digi-Key	subtotal		45.49

AA batteries	8		AA battery	source locally		0	0
Wire ties	2		4" cable ties	source locally		0	0

					Total		$394.16

## input
Callout	Qty/Kit	Part#	Description	Supplier	Supplier Part #	Cost Each	Subtotal
OSC1	1	ZX95-2536C+	2315-2536 MC VCO, +6 dBm Out	Mini-Circuits	ZX95-2536C+	$42.50	$42.50
ATT1	1	VAT-3+	3dB SMA M-Fattenuator	Mini-Circuits	VAT-3+	$9.95	$9.95
PA1/LNA1	2	ZX60-272LN-S+	Gain 14 dB, NF=1.2 dB, IP1= 18.5 dBm	Mini-Circuits	ZX60-272LN-S+	$39.95	$79.90
SPLTR1	1	ZX10-2-42+	1900-4200 Mc, 0.1dB insertion loss	Mini-Circuits	ZX10-2-42+	$34.95	$34.95
MXR1	1	ZX05-43MH-S+	13 dBm LO, RF to LOloss 6.1 dB, IP1 9dBm	Mini-Circuits	ZX05-43MH-S+	$46.45	$46.45
SMA M-M Barrels	4	SM-SM50+	SMA-SMA M-M barrel	Mini-Circuits	SM-SM50+	$5.45	$21.80
Can	2	TBD	TBD	local grocary store	TBD	$5.00	$10.00
L bracket	2	NA	L-bracket, 7/8", zincplated	McMaster Carr	1556A24	$0.35	$0.70
SMA F bulkhead	2	901-9889-RFX	SMA bulkhead Fsolder cup	Mouser	523-901-9889-RFX	$4.27	$8.54
6-32 screws	1	NA	6-32 machine screw,5/8" length, pk of100	McMaster Carr	90279A150	$3.49	$3.49
6-32 nuts	1	NA	6-32 hex nuts, pk of100	McMaster Carr	90480A007	$1.09	$1.09
6-32 lockwashers	1	NA	lock washers for 6-2 screws, pk of 100	McMaster Carr	91102A730	$0.71	$0.71
6" SMA M-M Cables	3	086-12SM+	SMA-SMA M-M 6"cable	Mini-Circuits	086-12SM+	$9.65	$28.95

Wood Screws	1	NA	brass #2 woodscrews 3/8" long, pk100	McMaster Carr	98685A225	$3.70	$3.70
measuring tape	1	NA	50' long measuringtape	McMaster Carr	6839A68	$11.22	$11.22
Wood	1	NA	12" wide by 1" thick8' long wood	Home Depot	458538	$14.37	$14.37
Modulator1	1	XR-2206	Function GeneratorChip	Jameco	34972	$4.05	$4.05
Video Amp1	1	MAX414CPD+	low-noise quad op-mp	Digi-Key	MAX414CPD+-ND	$14.46	$14.46
solderless breadboard	1	EXP-300E	6.5x1.75" solderlessbreadboard	Mouser	510-EXP-300E	$7.00	$7.00
C1-4	4	SA105A102JAR	1000 pf 5% capacitor	Digi-Key	478-3147-1-ND	$0.22	$0.86
R1a_1	1	MFR-25FBF-8K45	8450 ohm 1%resistor	Digi-Key	8.45KXBK-ND	$0.11	$0.11
R1b_1	1	MFR-25FBF-102K	102K ohm 1%resistor	Digi-Key	102KXBK-ND	$0.11	$0.11
R2_1	1	MFR-25FBF-7K15	7150 ohm 1%resistor	Digi-Key	7.15KXBK-ND	$0.11	$0.11
Rf_1_2	3	MFR-25FBF-1K00	1K ohm 1% resistor	Digi-Key	1.00KXBK-ND	$0.11	$0.34
Rg_1	1	MFR-25FBF-12K1	12.1K ohm 1%resistor	Digi-Key	12.1KXBK-ND	$0.11	$0.11
R1a_2	1	MFR-25FBF-17K4	17.4K ohm 1%resistor	Digi-Key	17.4KXBK-ND	$0.11	$0.11
R1b_2	1	MFR-25FBF-28K0	28K ohm 1% resistor	Digi-Key	28.0KXBK-ND	$0.11	$0.11
R2_2	1	MFR-25FBF-4K12	4120 ohm 1%resistor	Digi-Key	4.12KXBK-ND	$0.11	$0.11
Rg_2	1	MFR-25FBF-1K62	1620 ohm 1%resistor	Digi-Key	1.62KXBK-ND	$0.11	$0.11
decoupling cap	2	K104Z15Y5VE5TH5	0.1 uf	Mouser	594-K104Z15Y5VE5TH5	$0.05	$0.10
decoupling cap	2	UVR1E101MED1TD	100 uf	Mouser	647-UVR1E101MED1TD	$0.03	$0.06
trimmer potentiometer	1	PV36Y103C01B00	10k	Mouser	81-PV36Y103C01B00	$0.92	$0.92
gain resistor	1	CFP1/4CT52R201J	200 ohm, 5%	Mouser	660-CFP1/4CT52R201J	$0.05	$0.05
Battery pack	2	SBH-341-1AS-R	4xAA battery pack with power switch	Jameco	216187	$0.95	$1.90
AA batteries	8	PC1500	AA battery	Mouser	613-PC1500	$0.54	$4.32
5V regulator	1	LM2940CT-5.0/NOPB	5V low dropout regulator	Digi-Key	LM2940CT-5.0-ND	$1.77	$1.77
Audio cord	1	172-2236	3.5 mm plug to stripped wires	Mouser	172-2236	$2.42	$2.42
Wire ties	2	41931	4" cable ties	Mouser	517-41931	$0.04	$0.08
tuning capacitor	1	FK28Y5V1E474Z	0.47 uf capacitor	Mouser	810-FK28Y5V1E474Z	$0.21	$0.21
2M trimmer potentiometer	1	PV36W205C01B00	2M trimmer potentiometer	Mouser	81-PV36W205C01B00	$0.92	$0.92
50K trimmer potentiometer	1	PV36W503C01B00	50K trimmer potentiometer	Mouser	81-PV36W503C01B00	$0.92	$0.92
1uF cap	1	UVR1H010MDD1TD	1 uF electrolytic cap	Mouser	647-UVR1H010MDD1TD	$0.04	$0.04
10 uF cap	2	UVR1H100MDD1TA	10 uF electrolytic cap	Mouser	647-UVR1H100MDD1TA	$0.03	$0.03
5.1K resistor	2	MF1/4DCT52R5101F	5.1K resistor	Mouser	660-MF1/4DCT52R5101F	$0.05	$0.10
10K resistor	2	CCF0710K0JKE36	10K resistor	Mouser	71-CCF0710K0JKE36	$0.04	$0.08
LED	1	TLHR5400	Red LED	Mouser	78-TLHR5400	$0.07	$0.07
1K LED resistor	1	CCF071K00JKE36	1K resistor	Mouser	71-CCF071K00JKE36	$0.04	$0.04
100K resistor	2	CCF07100KJKR36	100K resistor	Mouser	71-CCF07-J-100K	$0.04	$0.08
47K Resistor	12	CCF0747K0JKR36	47K 5% resistor	Mouser	71-CCF07-J-47K	$0.04	$0.48
1 uF capacitor unpolarized	1	T356A105M020AT7301	1 uf film capacitor	Digi-Key	P4675-ND	$0.68	$0.68
					Total		$359.96

## digikey_import
qty	dkey#	note
2	MAX412BCPA+-ND	Video Amp1
1	LME49860NA/NOPB-ND	alt_opamp
1	438-1045-ND	solderless breadboard
4	478-3147-1-ND	C1-4
1	8.45KXBK-ND	R1a_1
1	102KXBK-ND	R1b_1
1	7.15KXBK-ND	R2_1
3	1.00KXBK-ND	Rf_1_2
1	12.1KXBK-ND	Rg_1
1	17.4KXBK-ND	R1a_2
1	28.0KXBK-ND	R1b_2
1	4.12KXBK-ND	R2_2
1	1.62KXBK-ND	Rg_2
2	BC1154CT-ND	decoupling cap
2	493-1061-ND	decoupling cap
1	490-2875-ND	trimmer potentiometer
1	RNF14FTD200RCT-ND	gain resistor
2	SBH341A-ND	Battery pack
1	LM2940CT-5.0-ND	5V regulator
1	839-1034-ND	Audio cord
1	445-8425-ND	tuning capacitor
1	490-2883-ND	2M trimmer potentiometer
1	490-2889-ND	50K trimmer potentiometer
1	493-1099-ND	1uF cap
2	493-1103-ND	10 uF cap
2	S5.1KCACT-ND	5.1K resistor
2	PPC10.0KXCT-ND	10K resistor
1	160-1701-ND	LED
1	CF14JT1K00CT-ND	1K LED resistor
2	CF14JT100KCT-ND	100K resistor
12	S47KCACT-ND	47K Resistor
1	P4548-ND	1 uF capacitor unpolarized
2	493-1467-ND	unrelated (cap)
2	PPC470BCT-ND	unrelated (res)